## Murata Chemical Declaration
MURATA MANUFACTURING CO., LTD. - CHEMICAL SUBSTANCE DECLARATION
Manufacturer: | Murata Manufacturing Co., Ltd. | Manufacturer MPN: | GRM155R71C104KA88D | Component Type: | MLCC Ceramic Capacitor 100nF | Standard: | ChemSHERPA-AI Rev 2.08
Target Internal Part: | IPN-CAP-104 | Part Description: | MLCC 0402 100nF Ceramic Capacitor | RoHS Status: | EU RoHS Compliant | PFAS Free: | Confirmed (No Intentionally Added)
material_id | material_name | material_mass_g | cas | substance_name | concentration_pct | pfas_intentional_use | evidence_status
M-01 | Ceramic Dielectric Body | 0.0012 | 12047-27-7 | Barium titanate (BaTiO3) | 98.5 | No | ICP-OES Test Report
M-01 | Ceramic Dielectric Body | 0.0012 | 7631-86-9 | Silicon dioxide (SiO2) | 1.5 | No | ICP-OES Test Report
M-02 | Internal Electrodes | 0.0003 | 7440-02-0 | Nickel (Ni) | 100 | No | Manufacturer Declaration
M-03 | External Terminations (Cu/Ni/Sn) | 0.0001 | 7440-50-8 | Copper (Cu) | 70 | No | Lab Test Report
M-03 | External Terminations (Cu/Ni/Sn) | 0.0001 | 7440-02-0 | Nickel (Ni) | 15 | No | Lab Test Report
M-03 | External Terminations (Cu/Ni/Sn) | 0.0001 | 7440-31-5 | Tin (Sn) | 15 | No | Lab Test Report